## 100W, 12V flyback Transformer
Flyback Transformer Design
100W, 12V Output Flyback Transformer
Design Data's |  |  | Required Number of Turns (N) |  |  | AWG Chart
Enter the Inputs Based on Requirements | Vin Nom (V) | 48 | Primary Turns | 5.5385 | 6 | S.No | AWG | SWG | Current (A)
| Vout (V) | 12 | Secondary Turns | 1.5388 | 2 | 1 | 1 | - | 211
| Vin Min (V) | 36 | Auxiliary Turns | 1.5388 | 2 | 2 | 2 | - | 181
| Vin Max (V) | 72 |  |  |  | 3 | 3 | - | 158
| Po (W) | 100 | Current ratings (A) |  |  | 4 | 4 | - | 135
| Efficiency (η) | 0.92 | Primary | 3.0193 |  | 5 | 5 | 1 | 118
| Diode Drop(V) | 1 | Auxiliary | 1 |  | 6 | 6 | 3 | 101
| Vo with diode drop (V) | 13 | Secondary | 8.3333 |  | 7 | 7 | 3 | 89
| Duty Recommended (Calc) | 0.5 |  |  |  | 8 | 8 | 4 | 73
| Fsw (KHz) | 100000 | SWG Values: |  |  | 9 | 9 | 5 | 64
|  |  | Primary | 17 |  | 10 | 10 | 6 | 55
Calculated Values | I out | 8.3333 | Auxiliary | 21 |  | 11 | 11 | 6 | 47
| Pin | 108.6957 | Secondary | 13 |  | 12 | 12 | 7 | 41
| I in | 3.0193 |  |  |  | 13 | 13 | 7 | 35
| I peak or (Del Imax) | 10 | Core Power Rating (W) |  |  | 14 | 14 | 8 | 32
| Turns Ratio (n) | 2.7692 | Ae cm2 | 1.28 |  | 15 | 15 | 8 | 28
| Duty (Max) | 0.5 | Acw cm2 | 1.64 |  | 16 | 16 | 9 | 22
| Duty (Min) | 0.33333 | Ap cm2 | 2.0992 |  | 17 | 17 | 10 | 19
| Inductance (L) uH | 4.3333e-06 | Calculated Power (W) | 97.9529 |  | 18 | 18 | 11 | 16
| Inductance uH | 4.3333 |  |  |  | 19 | 19 | 11 | 14
[6 empty] | 20 | 20 | 12 | 11
Enter the Datas from Datasheet | Core Type | EE40 |  |  |  | 21 | 21 | 13 | 9
| Ae in cm^2 | 1.28 |  |  |  | 22 | 22 | 14 | 7
| AL in nH | 4150 |  |  |  | 23 | 23 | 16 | 4.7
| Maximum flux density | 0.22 |  |  |  | 24 | 24 | 17 | 3.5
| Acw in cm^2 | 1.64 |  |  |  | 25 | 25 | 19 | 2.7
| Ap (Practical) = Ae*Acw in cm^2 | 2.0992 |  |  |  | 26 | 26 | 21 | 1.5
| Ap (Theoritical) in cm^2 | 0.21431
| Current Density A/mm^2 | 300
| Power ( W ) | 97.9529
| Selected Core is Suitable for 100W | TRUE

## 100W, 24V -Flyback Transformer
Flyback Transformer Design :
100W, 24V Output Flyback Transformer
Design Data's: |  |  |  | Required Number of Turns (N) |  |  | AWG Chart
Enter the Inputs Based on Requirements | Vin Nom (V) | 48 |  | Primary Turns | 71.0227 | 8 | S.No | AWG | SWG | Current (A)
| Vout (V) | 24 |  | Secondary Turns | 35.5114 | 4 | 1 | 1 | - | 211
| Vin Min (V) | 36 |  | Auxiliary Turns | 35.5114 | 2 | 2 | 2 | - | 181
| Vin Max (V) | 72 |  |  |  |  | 3 | 3 | - | 158
| Po (W) | 100 |  | Current ratings (A) |  |  | 4 | 4 | - | 135
| Efficiency (η) | 0.92 |  | Primary | 3.0193 |  | 5 | 5 | 1 | 118
| Diode Drop(V) | 1 |  | Auxiliary | 1 |  | 6 | 6 | 3 | 101
| Vo with diode drop(V) | 25 |  | Secondary | 4.1667 |  | 7 | 7 | 3 | 89
| Duty Recommended (Calc) | 0.5 |  |  |  |  | 8 | 8 | 4 | 73
| Fsw (KHz) | 100000 |  |  |  |  | 9 | 9 | 5 | 64
|  |  |  | SWG Values: |  |  | 10 | 10 | 6 | 55
Calculated Values | I out | 4.1667 |  | Primary | 17 |  | 11 | 11 | 6 | 47
| Pin | 108.6957 |  | Auxiliary | 21 |  | 12 | 12 | 7 | 41
| I in | 3.0193 |  | Secondary | 16 |  | 13 | 13 | 7 | 35
| I peak or (Del Imax) | 5 |  |  |  |  | 14 | 14 | 8 | 32
| Turns Ratio (n) | 1.44 | 2 | Core Power Rating (W) |  |  | 15 | 15 | 8 | 28
| Duty (Max) | 0.5814 |  | Ae cm | 1.28 |  | 16 | 16 | 9 | 22
| Duty (Min) | 0.40984 |  | Acw cm | 1.64 |  | 17 | 17 | 10 | 19
| Inductance (L) uH | 2.0492e-05 |  | Ap cm2 | 2.0992 |  | 18 | 18 | 11 | 16
| Inductance L (uH) | 20 |  | Calculated Power W | 97.9529 |  | 19 | 19 | 11 | 14
[7 empty] | 20 | 20 | 12 | 11
Enter the Datas from Datasheet | Core Type | EE40 |  |  |  |  | 21 | 21 | 13 | 9
| Ae in cm | 1.28 |  |  |  |  | 22 | 22 | 14 | 7
| AL in nH | 4150 |  |  |  |  | 23 | 23 | 16 | 4.7
| Maximum flux density | 0.22 |  |  |  |  | 24 | 24 | 17 | 3.5
| Acw in mm^2 | 1.64 |  |  |  |  | 25 | 25 | 19 | 2.7
| Ap (Practical) = Ae*Acw in cm^2 | 2.0992 |  |  |  |  | 26 | 26 | 21 | 1.5
| Ap (Theoritical) in cm^2 | 0.21431
| Current Density A/mm^2 | 300
| Power ( W ) | 97.9529
| Selected Core is Suitable for 100 W | TRUE

## 100W, 12V dual flyback
Flyback Transformer Design
100W, 12V Dual Output Flyback Transformer
Design Data's |  |  | Required Number of Turns (N) |  |  | AWG Chart
Enter the Inputs Based on Requirements | Vin Nom (V) | 48 | Primary Turns | 5.5385 | 6 | S.No | AWG | SWG | Current (A)
| Vout 1 (V) | 12 | Secondary 1 | 1.5341 | 2 | 1 | 1 | - | 211
| Vout 2 (V) | 12 | Secondary 2 | 1.5341 | 2 | 2 | 2 | - | 181
| Vaux | 12 | Auxiliary Turns | 1.5341 | 2 | 3 | 3 | - | 158
| Vin Min (V) | 36 |  |  |  | 4 | 4 | - | 135
| Vin Max (V) | 72 |  |  |  | 5 | 5 | 1 | 118
| Po1 (W) | 84 | Current ratings (A) |  |  | 6 | 6 | 3 | 101
| Po2 (W) | 12 | Primary | 3.2609 |  | 7 | 7 | 3 | 89
| Paux | 12 | Secondary 1 | 7 |  | 8 | 8 | 4 | 73
| Po | 108 | Secondary 2 | 1 |  | 9 | 9 | 5 | 64
| Efficiency (η) | 0.92 | Auxiliary | 1 |  | 10 | 10 | 6 | 55
| Diode Drop(V) | 1
| Vout with drop (V) | 13 | SWG Values: |  |  | 11 | 11 | 6 | 47
| Duty Recommended (Calc) | 0.5 | Primary | 17 |  | 12 | 12 | 7 | 41
| Fsw (KHz) | 100000 | Secondary 1 | 14 |  | 13 | 13 | 7 | 35
|  |  | Secondary 2 | 21 |  | 14 | 14 | 8 | 32
Calculated Values | Iout1 | 7 | Auxiliary | 21 |  | 15 | 15 | 8 | 28
| Iout2 | 1 |  |  |  | 16 | 16 | 9 | 22
| Iaux | 1 | Core Power Rating (W) |  |  | 17 | 17 | 10 | 19
| Pin | 117.3913 | Ae cm | 1.28 |  | 18 | 18 | 11 | 16
| I in | 3.2609 | Acw cm | 1.64 |  | 19 | 19 | 11 | 14
| I peak or (Del Imax) | 9.6 | Ap cm2 | 2.0992 |  | 20 | 20 | 12 | 11
| Turns Ratio (n) | 2.7692 | Calculated Power (W) | 97.9529 |  | 21 | 21 | 13 | 9
| Duty (Max) | 0.5 |  |  |  | 22 | 22 | 14 | 7
| Duty (Min) | 0.33333 |  |  |  | 23 | 23 | 16 | 4.7
| Inductance (L) uH | 4.5139e-06 |  |  |  | 24 | 24 | 17 | 3.5
| Inductance L | 4.5 |  |  |  | 25 | 25 | 19 | 2.7
[6 empty] | 26 | 26 | 21 | 1.5
Enter the Datas from Datasheet | Core Type | EE40
| Ae in cm | 1.28
| AL in nH | 4150
| Maximum flux density | 0.22
| Acw in cm | 1.64
| Ap (Practical) = Ae*Acw in cm^2 | 2.0992
| Ap (Theoritical) in cm^2 | 0.23145
| Current Density A/mm^2 | 300
| Power ( W ) | 97.9529
| Selected Core is Suitable for 100W | TRUE

## 100W, 24V dual flyback
Flyback Transformer Design
100W, 24V Dual output Flyback Transformer
Design Data's |  |  |  | Required Number of Turns (N) |  |  | AWG Chart
Enter the Inputs Based on Requirements | Vin Nom (V) | 48 |  | Primary Turns | 6 | 6 | S.No | AWG | SWG | Current (A)
| Vout 1 (V) | 24 |  | Secondary 1 | 2.8977 | 3 | 1 | 1 | - | 211
| Vout 2 (V) | 24 |  | Secondary 2 | 2.8977 | 3 | 2 | 2 | - | 181
| Vaux | 12 |  | Auxiliary Turns | 2.8977 | 2 | 3 | 3 | - | 158
| Vin Min (V) | 36 |  |  |  |  | 4 | 4 | - | 135
| Vin Max (V) | 72 |  | Current ratings (A) |  |  | 5 | 5 | 1 | 118
| Po1 (W) | 72 |  | Primary | 3.2609 |  | 6 | 6 | 3 | 101
| Po2 (W) | 24 |  | Secondary 1 | 3 |  | 7 | 7 | 3 | 89
| Paux | 12 |  | Secondary 2 | 1 |  | 8 | 8 | 4 | 73
| Po | 108 |  | Auxiliary | 1 |  | 9 | 9 | 5 | 64
| Efficiency (η) | 0.92 |  |  |  |  | 10 | 10 | 6 | 55
| Diode Drop (V) | 1 |  | SWG Values |  |  | 11 | 11 | 6 | 47
| Vo with drop (V) | 25 |  | Primary | 17 |  | 12 | 12 | 7 | 41
| Duty Recommended (Calc) | 0.5 |  | Secondary 1 | 17 |  | 13 | 13 | 7 | 35
| Fsw (KHz) | 100000 |  | Secondary 2 | 21 |  | 14 | 14 | 8 | 32
|  |  |  | Auxiliary | 21 |  | 15 | 15 | 8 | 28
Calculated Values | Iout1 | 3 |  |  |  |  | 16 | 16 | 9 | 22
| Iout2 | 1 |  | Core Power Rating (W) |  |  | 17 | 17 | 10 | 19
| Iaux | 1 |  | Ae cm | 1.28 |  | 18 | 18 | 11 | 16
| Pin | 117.3913 |  | Acw cm | 1.64 |  | 19 | 19 | 11 | 14
| I in | 3.2609 |  | Ap cm2 | 2.0992 |  | 20 | 20 | 12 | 11
| I peak or (Del Imax) | 4.8 |  | Calculated Power (W) | 97.9529 |  | 21 | 21 | 13 | 9
| Turns Ratio (n) | 1.44 | 2 |  |  |  | 22 | 22 | 14 | 7
| Duty (Max) | 0.5 |  |  |  |  | 23 | 23 | 16 | 4.7
| Duty (Min) | 0.33333 |  |  |  |  | 24 | 24 | 17 | 3.5
| Inductance (L) uH | 1.7361e-05 |  |  |  |  | 25 | 25 | 19 | 2.7
| Inductance L uH | 17 |  |  |  |  | 26 | 26 | 21 | 1.5
Enter the Datas from Datasheet | Core Type | EE40
| Ae in cm | 1.28
| AL in nH | 4150
| Maximum flux density | 0.22
| Acw in cm | 1.64
| Ap (Practical) = Ae*Acw in cm^2 | 2.0992
| Ap (Theoritical) in cm^2 | 0.23145
| Current Density A/mm^2 | 300
| Power ( W ) | 97.9529
| Selected Core is Suitable for 100 W | TRUE

## Core Selection
|  | Condition |  | Practical value >5*Theoritical |  |  | Meet the wattage |  |  |  |  | Condition |  | Practical value >5*Theoritical |  |  | Meet the wattage
|  | TDK- EE Cores - PC47EE | [9 empty] | TDK- PQ Cores - PC47PQ
S.No | Core type | Power | Fsw | Ae (mm2) | Acw(mm2) | Practical (cm2) | Theoritical (cm2) | Required final | Remarks | S.No | Core type | Power | Fsw | Ae (mm2) | Acw(mm2) | Practical (cm2) | Theoritical (cm2) | Required data | Remarks
1 | EE10 | 100 | 100000 | 12.1 | 23.3 | 0.028193 | 0.23574 | 0.70721 | FALSE | 1 |  | 100 | 100000 |  |  | 0 | 0.23574 | 2.3574
2 | EE13 | 100 | 100000 | 17.1 | 34.3 | 0.058653 | 0.23574 | 0.70721 | FALSE | 2 |  | 100 | 100000 |  |  | 0 | 0.23574 | 2.3574
3 | EE16 | 100 | 100000 | 19 | 41.4 | 0.07866 | 0.23574 | 0.70721 | FALSE | 3 |  | 100 | 100000 |  |  | 0 | 0.23574 | 2.3574
4 | EE19 | 100 | 100000 | 23 | 55.8 | 0.12834 | 0.23574 | 0.70721 | FALSE | 4 |  | 100 | 100000 |  |  | 0 | 0.23574 | 2.3574
5 | EE25 | 10 | 100000 | 40 | 79 | 0.316 | 0.023574 | 0.070721 | TRUE | 5 |  | 100 | 100000 |  |  | 0 | 0.23574 | 2.3574
6 | EE30 | 100 | 100000 | 109.9 | 75.8 | 0.83304 | 0.23574 | 0.70721 | TRUE | 6 |  | 100 | 100000 |  |  | 0 | 0.23574 | 2.3574
7 | EE40 | 100 | 100000 | 128 | 164 | 2.0992 | 0.23574 | 0.70721 | TRUE | 7 |  | 100 | 100000 |  |  | 0 | 0.23574 | 2.3574
8 | EE50 | 100 | 100000 | 226 | 262 | 5.9212 | 0.23574 | 0.70721 | TRUE | 8 |  | 100 | 100000 |  |  | 0 | 0.23574 | 2.3574
9 | EE60 | 100 | 100000 | 247 | 407 | 10.0529 | 0.23574 | 0.70721 | TRUE | 9 |  | 100 | 100000 |  |  | 0 | 0.23574 | 2.3574
|  | Condition |  | Practical value >5*Theoritical |  |  | Meet the wattage
TDK - EER Cores - PC47EER
S.No | Core type | Power | Fsw | Ae (mm2) | Acw(mm2) | Practical (cm2) | Theoritical (cm2) | Required final | Remarks
1 | PC47EER25.5-Z PC95EER25.5-Z | 100 | 100000 | 44.8 | 79.4 | 0.35571 | 0.23574 | 2.3574 | FALSE
2 | PC47EER28-Z PC95EER28-Z | 100 | 100000 | 82.1 | 114 | 0.93594 | 0.23574 | 2.3574 | TRUE
3 | PC47EER35-Z PC95EER35-Z | 100 | 100000 | 107 | 218 | 2.3326 | 0.23574 | 2.3574 | TRUE
4 | PC47EER40-Z PC95EER40-Z | 100 | 100000 | 149 | 249 | 3.7101 | 0.23574 | 2.3574 | TRUE
5 | PC47EER42-Z | 100 | 100000 | 194 | 223 | 4.3262 | 0.23574 | 2.3574 | TRUE
6 | PC47EER49-Z | 100 | 100000 | 231 | 75.8 | 1.751 | 0.23574 | 2.3574 | TRUE
|  | Condition |  | Practical value >5*Theoritical |  |  | Meet the wattage
TDK - ETD Cores - PC47ETD
S.No | Core type | Power | Fsw | Ae (mm2) | Acw(mm2) | Practical (cm2) | Theoritical (cm2) | Required final | Remarks
1 | PC47ETD19-Z | 90 | 100000 | 41.3 | 70.5 | 0.29116 | 0.21216 | 2.1216 | FALSE
2 | PC47ETD24-Z | 100 | 100000 | 56.3 | 102 | 0.57426 | 0.23574 | 2.3574 | FALSE
3 | PC47ETD29-Z | 100 | 100000 | 73.6 | 145.2 | 1.0687 | 0.23574 | 2.3574 | TRUE
4 | PC47ETD34-Z | 100 | 100000 | 97.1 | 188 | 1.8255 | 0.23574 | 2.3574 | TRUE
5 | PC47ETD39-Z | 100 | 100000 | 125 | 257 | 3.2125 | 0.23574 | 2.3574 | TRUE
6 | PC47ETD44-Z | 100 | 100000 | 175 | 305 | 5.3375 | 0.23574 | 2.3574 | TRUE
7 | PC47ETD49-Z | 100 | 100000 | 213 | 375 | 7.9875 | 0.23574 | 2.3574 | TRUE
|  | Condition |  | Practical value >5*Theoritical |  |  | Meet the wattage
TDK - EI Cores - PC47EI
S.No | Core type | Power | Fsw | Ae (mm2) | Acw(mm2) | Practical (cm2) | Theoritical (cm2) | Required final | Remarks
1 | PC47EI12-Z | 100 | 100000 | 14.4 | 17.3 | 0.024912 | 0.23574 | 2.3574 | FALSE
2 | PC47EI16-Z | 100 | 100000 | 19.8 | 40.3 | 0.079794 | 0.23574 | 2.3574 | FALSE
3 | PC47EI19-Z | 50 | 100000 | 24 | 55.5 | 0.1332 | 0.11787 | 1.1787 | FALSE
4 | PC47EI22-Z | 100 | 100000 | 42 | 38.2 | 0.16044 | 0.23574 | 2.3574 | FALSE
5 | PC47EI22/19/6-Z | 100 | 100000 | 37 | 54.8 | 0.20276 | 0.23574 | 2.3574 | FALSE
6 | PC47EI25-Z | 100 | 100000 | 41 | 77.2 | 0.31652 | 0.23574 | 2.3574 | FALSE
7 | PC47EI28-Z | 90 | 100000 | 86 | 69.8 | 0.60028 | 0.21216 | 2.1216 | TRUE
8 | PC47EI30-Z | 100 | 100000 | 111 | 75.6 | 0.83916 | 0.23574 | 2.3574 | TRUE
9 | PC47EI33/29/13-Z | 100 | 100000 | 119 | 138.6 | 1.6493 | 0.23574 | 2.3574 | TRUE
10 | PC47EI35-Z | 100 | 100000 | 101 | 131.6 | 1.3292 | 0.23574 | 2.3574 | TRUE
11 | PC47EI40-Z | 100 | 100000 | 148 | 160.5 | 2.3754 | 0.23574 | 2.3574 | TRUE
12 | PC47EI50-Z | 100 | 100000 | 230 | 246.3 | 5.6649 | 0.23574 | 2.3574 | TRUE
13 | PC47EI60-Z | 100 | 100000 | 247 | 402.4 | 9.9393 | 0.23574 | 2.3574 | TRUE

## Sheet1
Selected core | Power | Ae | Acw | Ap practical | Ap theoritical | App>3APt | Remarks
EE40 | 100 | 1.28 | 1.64 | 2.0992 | 0.23574 | TRUE | can be used
PQ50-50 | 2500 | 3.32 | 3.14 | 10.4248 | 5.8934 | FALSE