## Critical mode
Flyback-Converter Tansformer-Dsign
Input
Critical current mode |  |  |  |  | Result |  | core data
Step | Item |  | Parameter |  | Value | Unit | Parameter |  | Value | Unit
1 | Determine parameters | Power supply specification | Output voltage | Vo | 24 | Vdc | Ae | Core effective area | 100 | mm2
|  |  | Rated output current (max.) | Io | 4.2 | Adc | le | Core effective magnetic-path length | 57 | mm
|  |  | Overload protection operating current | Iolp | 5 | Adc | μc | Amplitude permeability | 3000
|  |  | Rated output power (max.) | Po | 100.8 | W | μ0 | Vacuum permeability | 1.2566e-06
|  |  | Overload protection output power | Polp | 120 | W
|  |  | Input AC voltage(min) | Vac(min) | 90 | Vac
|  |  | Input AC voltage(max) | Vac(max) | 300 | Vac
|  |  | Input frequency(min) | fac(min) | 50 | Hz
|  |  | Ripple voltage at rated output power | Vinripple | 15.9992 | Vdc
|  |  | Ripple voltage at overload protection | Vrippleolp | 19.0466 | Vdc
|  |  | Input min voltage(DC) at rated power | Vdc(min) | 111.28 | Vdc
|  |  | Input min voltage(DC) at OLP | Vdcolp(min) | 108.2326 | Vdc
|  |  | Input max voltage(DC) | Vdc(max) | 424.2641 | Vdc
|  |  | Conversion efficiency (estimate) | η | 88 | %
|  |  | Input power at rated output power | Pin | 114.5455 | W
|  |  | Input power at OLP | Pinolp | 136.3636 | W
|  |  | Switching frequency | fsw | 100 | kHz
|  |  | Switching cycle | T | 10 | us
|  | Using parts | Input capacitance of the electrolytic capacitor | Cin | 500 | uF
|  |  | Secondary side diode VF | VF | 1.7 | Vdc
|  |  | Maximum magnetic flux density | Bm | 0.3 | T
2 | Flyback voltage |  | Fly-back voltage | Vr | 110 | Vdc
|  |  | MOSFET surge voltage (estimate) | Vsgm | 30 | Vdc
|  |  | Diode surge voltage at secondary side (estimate) | Vsgd | 30 | Vdc
|  |  | MOSFET voltage(max) | Vds(max) | 564.2641 | Vdc
|  |  | Diode voltage(max) at secondary side | Vd(max) | 153.1235 | Vdc
3 | Determine turns ratio |  | n=Np/Ns | n | 4.2802
4 | Operation condition under critical mode |  | Input voltage | Vin(cr) | 90 | Vac
|  |  |  | Vindc(cr) | 127.2792 | Vdc
|  |  | Output current | Io(cr) | 4.2 | A
|  |  | Output power | Po(cr) | 100.8 | W
|  |  | Input power | Pin(cr) | 114.5455 | W
5 | Calculate Duty and Lp |  | Duty(max):Vin(cr) | D(cr) | 0.46359
|  |  | ON time(max):Vac(cr) | Ton(cr) | 4.6359 | us
|  |  | Inductance value at primary-side | Lp | 151.9753 | uH
Approximate numeric value
[5 empty] | 152 | uH
6 | Calculate D(max) on OLP |  | Max Duty:Vac(min) | D(max) | 0.50405
|  |  | Max ON time:Vac(min) | Ton(max) | 5.0405 | us
|  |  | Continuous factor ：Vac(min) | k | 0.16418
7 | Calculate Ipeak |  | Peak current at primary side | Ip(peak) | 4.2941 | A
8 | Determine number of turns at secondary side (Ns) |  | Number of turns at secondary side | Ns | 5.0832 | Tn
Rounded up to the integer
[5 empty] | 9 | Tn
9 | Determine number of turns at primary side (Np) |  | Number of turns at primary side | Np | 38.5214 | Tn
Rounded up to the integer
[5 empty] | 40 | Tn
|  |  | Turns ratio | n | 4.4444
10 | Determine number of turns for VCC (Nvcc) |  | Vcc voltage | Vcc | 12 | Vdc
|  |  | Number of turns for VCC | Nvcc | 4.2023 | Tn
[5 empty] | 5 | Tn
11 | Determine Gap |  | Gap | gap | 1.3038 | mm
12 | Check calculation result |  | Maximum magnetic flux density | ⊿B | 0.16318 | T
|  |  | Fly-back voltage | Vr | 114.2222 | Vdc
13 | Calculate current (at rated output) |  | Duty | D | 0.50652
|  |  | ON time:Vac(min) | Ton | 5.0652 | us
|  |  | Continious factor | k | 0.04581
|  |  | Peak current at primary side | Ipeak | 3.8863 | A
|  |  | Current at primary side(RMS) | Iprms | 1.6347 | Arms
|  |  | Peak current at secoundry side | Ispeak | 17.2725 | A
|  |  | Current at secoundry side(RMS) | Isrms | 7.1712 | Arms
|  |  | Current at output capacitor(RMS) | Icrms | 5.6179 | Arms
14 | Check operation status |  | Input voltage | Vinac | 90 | Vac
|  |  | Output current | Io | 4.2 | A
|  |  | Input voltage(DC) | Vindc | 127.2792 | Vdc
|  |  | Output power | Po | 100.8 | W
|  |  | Input power | Pin | 114.5455 | W
|  |  | Duty | D | 0.46363
|  |  | ON time | Ton | 4.6363 | us
|  |  | Continious factor | k | 0
|  |  | Magnetic flux density | B | 0.14753 | T
|  |  | Current at primary side | Ipeak | 3.8822 | A
|  |  |  | Ipeak1 | 0 | A
|  |  | Current at primary side(RMS) | Isrms | 1.5262 | Arms
|  |  | Current at secoundry side | Ispeak | 17.2544 | A
|  |  |  | Ispeak1 | 0 | A
|  |  | Current at secoundry side(RMS) | Isrms | 7.1602 | Arms
|  |  | Current at output capacitor(RMS) | Icrms | 5.6039 | Arms

## Continuous mode
Flyback-Converter Tansformer-Dsign
Input
Continuous current mode |  |  |  |  | Result |  | core data
Step | Item |  | Parameter |  | Value | Unit | Parameter |  | Value | Unit
1 | Determine parameters | Power supply specification | Output voltage | Vo | 19 | Vdc | Ae | Core effective area | 98 | mm2
|  |  | Rated output current (max.) | Io | 3.4 | Adc | le | Core effective magnetic-path length | 44 | mm
|  |  | Overload protection operating current | Iolp | 5 | Adc | μc | Amplitude permeability | 3000
|  |  | Rated output power (max.) | Po | 64.6 | W | μ0 | Vacuum permeability | 1.2566e-06
|  |  | Overload protection output power | Polp | 95 | W
|  |  | Input AC voltage(min) | Vac(min) | 90 | Vac
|  |  | Input AC voltage(max) | Vac(max) | 264 | Vac
|  |  | Input frequency(min) | fac(min) | 47 | Hz
|  |  | Ripple voltage at rated output power | Vinripple | 44.4397 | Vdc
|  |  | Ripple voltage at overload protection | Vrippleolp | 65.3525 | Vdc
|  |  | Input min voltage(DC) at rated power | Vdc(min) | 82.8395 | Vdc
|  |  | Input min voltage(DC) at OLP | Vdcolp(min) | 61.9268 | Vdc
|  |  | Input max voltage(DC) | Vdc(max) | 373.3524 | Vdc
|  |  | Conversion efficiency (estimate) | η | 90 | %
|  |  | Input power at rated output power | Pin | 71.7778 | W
|  |  | Input power at OLP | Pinolp | 105.5556 | W
|  |  | Switching frequency | fsw | 65 | kHz
|  |  | Switching cycle | T | 15.3846 | us
|  | Using parts | Input capacitance of the electrolytic capacitor | Cin | 120 | uF
|  |  | Secondary side diode VF | VF | 0.5 | Vdc
|  |  | Maximum magnetic flux density | Bm | 0.3 | T
2 | Flyback voltage |  | Fly-back voltage | Vr | 110 | Vdc
|  |  | MOSFET surge voltage (estimate) | Vsgm | 30 | Vdc
|  |  | Diode surge voltage at secondary side (estimate) | Vsgd | 30 | Vdc
|  |  | MOSFET voltage(max) | Vds(max) | 513.3524 | Vdc
|  |  | Diode voltage(max) at secondary side | Vd(max) | 115.1852 | Vdc
3 | Determine turns ratio |  | n=Np/Ns | n | 5.641
4 | Operation condition under continuous mode |  | Input voltage | Vin(cc) | 100 | Vac
|  |  |  | Vindc(cc) | 141.4214 | Vdc
|  |  | Output current | Io(cr) | 3.4 | A
|  |  | Continuous factor | k | 0.25
|  |  | Output power | Po(cc) | 64.6 | W
|  |  | Input power | Pin(cc) | 71.7778 | W
5 | Calculate Duty and Lp |  | Duty(max):Vin(cr) | D(cc) | 0.43751
|  |  | ON time(max):Vac(cr) | Ton(cc) | 6.731 | us
|  |  | Inductance value at primary-side | Lp | 683.7958 | uH
Approximate numeric value
[5 empty] | 680 | uH
6 | Calculate D(max) on OLP |  | Max Duty:Vac(min) | D(max) | 0.63981
|  |  | Max ON time:Vac(min) | Ton(max) | 9.8432 | us
|  |  | Continuous factor ：Vac(min) | k | 0.71198
7 | Calculate Ipeak |  | Peak current at primary side | Ip(peak) | 3.1123 | A
8 | Determine number of turns at secondary side (Ns) |  | Number of turns at secondary side | Ns | 12.7611 | Tn
Rounded up to the integer
[5 empty] | 13 | Tn
9 | Determine number of turns at primary side (Np) |  | Number of turns at primary side | Np | 73.3333 | Tn
Rounded up to the integer
[5 empty] | 74 | Tn
|  |  | Turns ratio | n | 5.6923
10 | Determine number of turns for VCC (Nvcc) |  | Vcc voltage | Vcc | 22 | Vdc
|  |  | Number of turns for VCC | Nvcc | 14.6667 | Tn
[5 empty] | 15 | Tn
11 | Determine Gap |  | Gap | gap | 0.97706 | mm
12 | Check calculation result |  | Maximum magnetic flux density | ⊿B | 0.29183 | T
|  |  | Fly-back voltage | Vr | 111 | Vdc
13 | Calculate current (at rated output) |  | Duty | D | 0.57264
|  |  | ON time:Vac(min) | Ton | 8.8098 | us
|  |  | Continious factor | k | 0.4764
|  |  | Peak current at primary side | Ipeak | 2.0497 | A
|  |  | Current at primary side(RMS) | Iprms | 1.1688 | Arms
|  |  | Peak current at secoundry side | Ispeak | 11.6677 | A
|  |  | Current at secoundry side(RMS) | Isrms | 5.7475 | Arms
|  |  | Current at output capacitor(RMS) | Icrms | 4.4141 | Arms
14 | Check operation status |  | Input voltage | Vinac | 100 | Vac
|  |  | Output current | Io | 3.4 | A
|  |  | Input voltage(DC) | Vindc | 141.4214 | Vdc
|  |  | Output power | Po | 64.6 | W
|  |  | Input power | Pin | 71.7778 | W
|  |  | Duty | D | 0.43974
|  |  | ON time | Ton | 6.7652 | us
|  |  | Continious factor | k | 0.24261
|  |  | Magnetic flux density | B | 0.17419
|  |  | Current at primary side | Ipeak | 1.8577 | A
|  |  |  | Ipeak1 | 0.4507 | A
|  |  | Current at primary side(RMS) | Isrms | 0.81139 | Arms
|  |  | Current at secoundry side | Ispeak | 10.5745 | A
|  |  |  | Ispeak1 | 2.5655 | A
|  |  | Current at secoundry side(RMS) | Isrms | 5.2133 | Arms
|  |  | Current at output capacitor(RMS) | Icrms | 3.6918 | Arms

## パラメータ入力(連続動作状態チェック) (hidden)
効率考慮
| Vin(Vdc) | 141.4214 | Io(A) | 3.6809 | 3.4 | Ip | 1.8577 | A | Iprms | 0.81139
| Vo(Vdc) | 19.5 | Lp(mH) | 0.68 |  | Duty | 0.43974 |  | Isrms | 5.2133
| np | 74 | fsw(kHz) | 65 |  | VR | 111 | V | Isripple | 3.6918
| ns | 13 | Pin(W) | 71.7778 |  | 2次D | 44.3443 | V | K | 0.24261
[6 empty] | Vds | 252.4214
[9 empty] | Io | 0.4507
[9 empty] | Ip | 1.8577
[9 empty] | Vds0 | 282.4214
[9 empty] | Vds1 | 252.4214
| Vo' | 111 | ΔＩ | 1.407 | [6 empty] | Vo' | 111 | D1 | 0.56326
| Dc | 0.43974 | I0 | 0.4507 | [6 empty] | Ip | 1.8022 | D2 | 0.71763
| Imean | 1.1542 | Ip | 1.8577 | [6 empty] | Imean | 0.90109 | Ip(rms) | 0.78089
| D | Ip | Is' | [7 empty] | D | Ip | Is'
| 0 | 0 | 0 | [7 empty] | 0 | 0 | 0
| 0 | 0.4507 | 0 | [7 empty] | 0.56326 | 1.8022 | 0
| 0.43974 | 1.8577 | 0 | [7 empty] | 0.56326 | 0 | 1.8022
| 0.43974 | 0 | 1.8577 | [7 empty] | 1.2809 | 0 | 0
| 1 | 0 | 0.4507 | [7 empty] | 1 | 0 | 0
| 連続判定 | 1 | (1：連続、0：不連続） | [6 empty] | 電流計算
| D1 | 0.43974 |  | id0 | 0.4507 |  | Is0 | 2.5655 |  | Iprms | 0.81139
| D2 | 1 |  | idP | 1.8577 |  | Isp | 10.5745 |  | Isrms | 5.2133
|  |  |  | ⊿I | 1.407 |  | ⊿I | 8.009
[7 empty] | D2' | 0.56026 |  | VR | 111
| D | Vds | Id | [6 empty] | 2次D | 44.3443
| 0 | 0 | 0
0 | 0 | 0 | 0.4507
D1 | 0.43974 | 0 | 1.8577
D1 | 0.43974 | 282.4214 | 0
| 0.43974 | 252.4214 | 0
D2 | 1 | 252.4214 | 0
D2 | 1 | 141.4214 | 0
1 | 1 | 141.4214 | 0
1 | 1 | 0 | 0
Vo' = Vo*np/ns
Dc = Vo'/(Vin+Vo')
Imean = Vo*Io/(Vin*Dc)
ΔI = Vin*Dc/(Lp*fsw)
I0 = Imean-ΔI/2
Ip = Imean+ΔI/2
I0
Imean
Ip
Dc
Vo' = Vo*np/ns
Ip = √((2*Vo*Io)/(Lp*fsw))
D1 = Lp*Ip*fsw/Vin
D2 = Lp*Ip*fsw/Vo'
Imean = Ip/2
Ip(rms) = Ip*√(D1/3)
D2
Ip
D1

## パラメータ入力(連続定格出力) (hidden)
| 入力パラメータ |  |  | 効率考慮
| Vin(Vdc) | 82.8395 | Io(A) | 3.6809 | 3.4 | Ip | 2.0497 | A | Iprms | 1.1688
| Vo(Vdc) | 19.5 | Lp(mH) | 0.68 |  | Duty | 0.57264 |  | Isrms | 5.7475
| np | 74 | fsw(kHz) | 65 |  | VR | 111 | V | Isripple | 4.4141
| ns | 13 | Pin(W) | 71.7778 |  | 2次D | 34.0529 | V | K | 0.4764
[6 empty] | Vds | 193.8395
[9 empty] | Io | 0.9765
[9 empty] | Ip | 2.0497
[9 empty] | Vds0 | 223.8395
[9 empty] | Vds1 | 193.8395
| Vo' | 111 | ΔＩ | 1.0732 | [6 empty] | Vo' | 111 | D1 | 0.96158
| Dc | 0.57264 | I0 | 0.9765 | [6 empty] | Ip | 1.8022 | D2 | 0.71763
| Imean | 1.5131 | Ip | 2.0497 | [6 empty] | Imean | 0.90109 | Ip(rms) | 1.0203
| D | Ip | Is' | [7 empty] | D | Ip | Is'
| 0 | 0 | 0 | [7 empty] | 0 | 0 | 0
| 0 | 0.9765 | 0 | [7 empty] | 0.96158 | 1.8022 | 0
| 0.57264 | 2.0497 | 0 | [7 empty] | 0.96158 | 0 | 1.8022
| 0.57264 | 0 | 2.0497 | [7 empty] | 1.6792 | 0 | 0
| 1 | 0 | 0.9765 | [7 empty] | 1 | 0 | 0
| 連続判定 | 1 | (1：連続、0：不連続） | [6 empty] | 電流計算
| D1 | 0.57264 |  | id0 | 0.9765 |  | Is0 | 5.5585 |  | Iprms | 1.1688
| D2 | 1 |  | idP | 2.0497 |  | Isp | 11.6677 |  | Isrms | 5.7475
|  |  |  | ⊿I | 1.0732 |  | ⊿I | 6.1092
[7 empty] | D2' | 0.42736 |  | VR | 111
| D | Vds | Id | [6 empty] | 2次D | 34.0529
| 0 | 0 | 0
0 | 0 | 0 | 0.9765
D1 | 0.57264 | 0 | 2.0497
D1 | 0.57264 | 223.8395 | 0
| 0.57264 | 193.8395 | 0
D2 | 1 | 193.8395 | 0
D2 | 1 | 82.8395 | 0
1 | 1 | 82.8395 | 0
1 | 1 | 0 | 0
Vo' = Vo*np/ns
Dc = Vo'/(Vin+Vo')
Imean = Vo*Io/(Vin*Dc)
ΔI = Vin*Dc/(Lp*fsw)
I0 = Imean-ΔI/2
Ip = Imean+ΔI/2
I0
Imean
Ip
Dc
Vo' = Vo*np/ns
Ip = √((2*Vo*Io)/(Lp*fsw))
D1 = Lp*Ip*fsw/Vin
D2 = Lp*Ip*fsw/Vo'
Imean = Ip/2
Ip(rms) = Ip*√(D1/3)
D2
Ip
D1

## パラメータ入力(臨界動作状態チェック) (hidden)
| 入力パラメータ |  |  | 効率考慮
| Vin(Vdc) | 127.2792 | Io(A) | 4.457 | 4.2 | Ip | 3.8822 | A | Iprms | 1.5262
| Vo(Vdc) | 25.7 | Lp(mH) | 0.152 |  | Duty | 0.46363 |  | Isrms | 7.1602
| np | 40 | fsw(kHz) | 100 |  | VR | 114.2222 | V | Isripple | 5.6039
| ns | 9 | Pin(W) | 114.5455 |  | 2次D | 54.3378 | V | K | 0
[6 empty] | Vds | 241.5014
[9 empty] | Io | 0
[9 empty] | Ip | 3.8822
[9 empty] | Vds0 | 271.5014
[9 empty] | Vds1 | 241.5014
| Vo' | 114.2222 | ΔＩ | 3.9605 | [6 empty] | Vo' | 114.2222 | D1 | 0.46363
| Dc | 0.47297 | I0 | -0.077442 | [6 empty] | Ip | 3.8822 | D2 | 0.51662
| Imean | 1.9028 | Ip | 3.883 | [6 empty] | Imean | 1.9411 | Ip(rms) | 1.5262
| D | Ip | Is' | [7 empty] | D | Ip | Is'
| 0 | 0 | 0 | [7 empty] | 0 | 0 | 0
| 0 | -0.077442 | 0 | [7 empty] | 0.46363 | 3.8822 | 0
| 0.47297 | 3.883 | 0 | [7 empty] | 0.46363 | 0 | 3.8822
| 0.47297 | 0 | 3.883 | [7 empty] | 0.98025 | 0 | 0
| 1 | 0 | -0.077442 | [7 empty] | 1 | 0 | 0
| 連続判定 | 0 | (1：連続、0：不連続） | [6 empty] | 電流計算
| D1 | 0.46363 |  | id0 | 0 |  | Is0 | 0 |  | Iprms | 1.5262
| D2 | 0.98025 |  | idP | 3.8822 |  | Isp | 17.2544 |  | Isrms | 7.1602
|  |  |  | ⊿I | 3.8822 |  | ⊿I | 17.2544
[7 empty] | D2' | 0.51662 |  | VR | 114.2222
| D | Vds | Id | [6 empty] | 2次D | 54.3378
| 0 | 0 | 0
0 | 0 | 0 | 0
D1 | 0.46363 | 0 | 3.8822
D1 | 0.46363 | 271.5014 | 0
| 0.46363 | 241.5014 | 0
D2 | 0.98025 | 241.5014 | 0
D2 | 0.98025 | 127.2792 | 0
1 | 1 | 127.2792 | 0
1 | 1 | 0 | 0
Vo' = Vo*np/ns
Dc = Vo'/(Vin+Vo')
Imean = Vo*Io/(Vin*Dc)
ΔI = Vin*Dc/(Lp*fsw)
I0 = Imean-ΔI/2
Ip = Imean+ΔI/2
I0
Imean
Ip
Dc
Vo' = Vo*np/ns
Ip = √((2*Vo*Io)/(Lp*fsw))
D1 = Lp*Ip*fsw/Vin
D2 = Lp*Ip*fsw/Vo'
Imean = Ip/2
Ip(rms) = Ip*√(D1/3)
D2
Ip
D1

## パラメータ入力(臨界定格出力) (hidden)
| 入力パラメータ |  |  | 効率考慮
| Vin(Vdc) | 111.28 | Io(A) | 4.457 | 4.2 | Ip | 3.8863 | A | Iprms | 1.6347
| Vo(Vdc) | 25.7 | Lp(mH) | 0.152 |  | Duty | 0.50652 |  | Isrms | 7.1712
| np | 40 | fsw(kHz) | 100 |  | VR | 114.2222 | V | Isripple | 5.6179
| ns | 9 | Pin(W) | 114.5455 |  | 2次D | 50.738 | V | K | 0.04581
[6 empty] | Vds | 225.5023
[9 empty] | Io | 0.17803
[9 empty] | Ip | 3.8863
[9 empty] | Vds0 | 255.5023
[9 empty] | Vds1 | 225.5023
| Vo' | 114.2222 | ΔＩ | 3.7083 | [6 empty] | Vo' | 114.2222 | D1 | 0.53028
| Dc | 0.50652 | I0 | 0.17803 | [6 empty] | Ip | 3.8822 | D2 | 0.51662
| Imean | 2.0322 | Ip | 3.8863 | [6 empty] | Imean | 1.9411 | Ip(rms) | 1.6322
| D | Ip | Is' | [7 empty] | D | Ip | Is'
| 0 | 0 | 0 | [7 empty] | 0 | 0 | 0
| 0 | 0.17803 | 0 | [7 empty] | 0.53028 | 3.8822 | 0
| 0.50652 | 3.8863 | 0 | [7 empty] | 0.53028 | 0 | 3.8822
| 0.50652 | 0 | 3.8863 | [7 empty] | 1.0469 | 0 | 0
| 1 | 0 | 0.17803 | [7 empty] | 1 | 0 | 0
| 連続判定 | 1 | (1：連続、0：不連続） | [6 empty] | 電流計算
| D1 | 0.50652 |  | id0 | 0.17803 |  | Is0 | 0.79125 |  | Iprms | 1.6347
| D2 | 1 |  | idP | 3.8863 |  | Isp | 17.2725 |  | Isrms | 7.1712
|  |  |  | ⊿I | 3.7083 |  | ⊿I | 16.4813
[7 empty] | D2' | 0.49348 |  | VR | 114.2222
| D | Vds | Id | [6 empty] | 2次D | 50.738
| 0 | 0 | 0
0 | 0 | 0 | 0.17803
D1 | 0.50652 | 0 | 3.8863
D1 | 0.50652 | 255.5023 | 0
| 0.50652 | 225.5023 | 0
D2 | 1 | 225.5023 | 0
D2 | 1 | 111.28 | 0
1 | 1 | 111.28 | 0
1 | 1 | 0 | 0
Vo' = Vo*np/ns
Dc = Vo'/(Vin+Vo')
Imean = Vo*Io/(Vin*Dc)
ΔI = Vin*Dc/(Lp*fsw)
I0 = Imean-ΔI/2
Ip = Imean+ΔI/2
I0
Imean
Ip
Dc
Vo' = Vo*np/ns
Ip = √((2*Vo*Io)/(Lp*fsw))
D1 = Lp*Ip*fsw/Vin
D2 = Lp*Ip*fsw/Vo'
Imean = Ip/2
Ip(rms) = Ip*√(D1/3)
D2
Ip
D1